## Sheet1
Condition | Run Number | Wave Frequency [Hz] | Wave Height [mm] |  | No. of Collisions |  |  | Mean Collision Frequency [Hz] |  | Mean Collision Velocity [mm/s] |  | Transient End Time | Drag Coefficient | Pitch RAO | Coeff of Restitution | Drag |  |  |  | Comments |  |  | N.B.:
|  | Measured | Measured | Target | Video | Qualysis | Model | Experiments | Model | Experiment | Model | Model |  | PF Model | Experiment | Min |  | Max |  | (Lucas) | (Ben) | (Luke) | Red = Dud Runs
[16 empty] | Freq | Coeff | Freq | Coeff |  |  |  | Orange = Bad Comparison
Blue = Good Runs
8 | 84 | 1.5 | 34.58 | 40 | 1 | [8 empty] | 0.7241 | [6 empty] | Two bodies, floe 2 in front, floe 3 behind, WP1 behind floes, WP2 in front | 1 collision early then waves kept floes apart. Problems with Qualisys.
| 85 | 1.5 | 32.87 | 40 | 1 | 1 | 7 | 0 | 0.1261 | 63 | 150.8 | 12 | 0.04 | 0.7241 | 0.65332 | 0 |  | 0 |  | comparison not so good large initial wave amplitude, caused first collision, floes kept apart |  | repeat of 84. very similar
| 86 | 1.4 | 33.2 | 40 | 3 | 2 | 8 | 0.0737 | 0.1385 | 51.4 | 79.2 | 11 | 0.04 | 0.78904 | 1.1441 | 0.070015 |  | 0.077385 |  | same as 85 |  | transition! Scattered waves only just strong enough to keep floes apart: ~3 collisions (only 2 recorded on qualisys)
| 87 | 1.4 | 30.9 | 40 | 3 | 3 | 8 | 0.093 | 0.1286 | 28.8 | 141.4 | 8 | 0.04 | 0.78904 | 1.0345 | 0.08835 |  | 0.09765 |  | same as 85 |  | repeat of 86
| 88 | 1.3 | 31.38 | 40 | 8 | 7 | 7 | 0.1297 | 0.1315 | 132.6 | 126.1 | 10 | 0.04 | 0.84199 | 0.57388 | 0.12322 |  | 0.13619 |  | comparison improves after drag added (Cd=0.05) |  | ~6-7 collisions
| 89 | 1.3 | 33.5 | 40 | 7 | 7 | 7 | 0.1301 | 0.1346 | 143.8 | 117 | 10.5 | 0.035 | 0.84199 | 0.61136 | 0.12359 |  | 0.13661 |  | same as 88, but not as good |  | repeat of 88. very similar
| 90 | 1.2 | 32.5 | 40 | 8 | 7 | 7 | 0.1417 | 0.1334 | 151.2 | 162.5 | 11 | 0.015 | 0.88423 | 0.8071 | 0.13461 |  | 0.14879 |  | same as 88, use Cd=0.015 |  | collisions getting more forceful
| 91 | 1.2 | 35.4 | 40 | 9 | 8 | 7 | 0.1503 | 0.1334 | 170.1 | 162 | 11 | 0.015 | 0.88423 | 0.65285 | 0.14278 |  | 0.15781 |  | quite good fit |  | repeat of 90
| 92 | 1.1 | 33.11 | 40 | 11 | 8 | 7 | 0.1573 | 0.1375 | 100.8 | 110.8 | 13 | 0.015 | 0.91733 | 0.82177 | 0.14943 |  | 0.16517 |  | comparison not so good; some transients in surge
| 93 | 1.1 | 33.12 | 40 | 10 | 9 | 8 | 0.1545 | 0.1376 | 149.6 | 112.4 | 8 | 0.01 | 0.91733 | 0.63972 | 0.14677 |  | 0.16223 |  | comparison not so good, must include drag? --> drift |  | repeat of 92
| 94 | 1 | 32.97 | 40 | 11 | 7 | 8 | 0.1439 | 0.1428 | 57.2 | 78 | 11 | 0.005 | 0.94273 | 0.69336 | 0.1367 |  | 0.1511 |  | good fit, but doesn't capture double impacts | single impacts followed by double | collisions getting weaker
| 95 | 1 | 33.64 | 40 | 10 | 8 | 8 | 0.1438 | 0.1428 | 64.5 | 65.4 | 8 | 0.005 | 0.94273 | 0.62396 | 0.13661 |  | 0.15099 |  | quite good fit, similar to 94 |  | repeat of 94. look for pattern of 1 forceful collision followerd by 1 weak collision
| 96 | 0.735 | 38.84 | 40 | 10 | 8 | 7 | 0.1506 | 0.1327 | 56.3 | 32.8 | 9 | 0.005 | 0.98139 | 0.70546 | 0.14307 |  | 0.15813 |  | no collisions (model), include drag?-still no collisions very close to contact tho |  | above behaviours broken. Phase relationship?!
| 97 | 0.75 | 38.01 | 40 | 10 | 8 | 7 | 0.1507 | 0.132 | 60.2 | 30.6 | 9 | 0.005 | 0.98007 | 0.67484 | 0.14316 |  | 0.15824 |  | similar to 96 |  | repeat of 96
| 98 | 0.5 | 36 | 40 | 0 | 0 | 0 | 0 | 0 | 0 | 0 |  |  | 0.99407 | NaN | 0 |  | 0 |  | WP data (start) not good | no collisions | no collisions!!! Long wave => floes travel in phase
| 99 | 0.5 | 36.2 | 40 | 0 | 0 | 0 | 0 | 0 | 0 | 0 | 10 | no effect | 0.99407 | NaN | 0 |  | 0 |  | wave profile uneven | no collisions | repeat of 98
9 | 100 | 1.499 | 22.48 | 20 | 0 | 0 | 0 | 0 | 0 | 0 | 0 | 16.5 | no effect | 0.72481 | NaN | 0 |  | 0 |  | *for higher frequencies, model can't capture initial drift initial WP irregular | no collisions | moved probes closer. No collisions
| 101 | 1.5 | 17.85 | 20 | 0 | 0 | 0 | 0 | 0 | 0 | 0 | 17 | no effect | 0.7241 | NaN | 0 |  | 0 |  |  | no collisions | repeat of 100
| 102 | 1.4 | 18.76 | 20 | 0 | 0 | 0 | 0 | 0 | 0 | 0 | 13 | no effect | 0.78904 | 1.2445 | 0 |  | 0 |  | can't model :( too much scattering? | no collisions | no collisions. Very close though. Scattered waves repel floes. Mooring brings them back together & scattered waves are weaker -- inc separation
| 103 | 1.4 | 17.03 | 20 | 0 | 0 | 0 | 0 | 0 | 0 | 0 | 16 | no effect | 0.78904 | 1.3546 | 0 |  | 0 |  | same as 102 | no collisions | repeat of 102
| 104 | 1.303 | 16.86 | 20 | 7 | 6 | 6 | 0.1365 | 0.1307 | 70.8 | 69.5 | 17 | 0.015 | 0.84057 | 0.69237 | 0.12968 |  | 0.14333 |  | comparison not so good (surge) |  | floes initially didn’t collide but did when forced together by mooring and continued to collide preiodically | qualisys data unclean
| 105 | 1.3 | 16.72 | 20 | 8 | 7 | 7 | 0.1426 | 0.1391 | 68.5 | 54.5 | 11 | 0.015 | 0.84199 | 0.72997 | 0.13547 |  | 0.14973 |  | comparison not so good, depends on transient end time |  | repeat of 104. initially took longer to generate significant collisions | qualisys data unclean
| 106 | 1.2 | 15.62 | 20 | 8 | 8 | 7 | 0.1483 | 0.1337 | 84.8 | 73.4 | 10.9 | 0.01 | 0.88423 | 0.71057 | 0.14088 |  | 0.15571 |  | model very clsoe to colliding; similar to 96 |  | very similar to run 104 | qualisys data unclean
| 107 | 1.2 | 17.51 | 20 | 7 | 7 | 7 | 0.1478 | 0.1338 | 81.1 | 79 | 14 | 0.005 | 0.88423 | 0.72164 | 0.14041 |  | 0.15519 |  |  |  | repeat of 106. ~6 collisions per min. but consider role of transients | qualisys data unclean
| 108 | 1.1 | 16.41 | 20 | 3 | 1 | 0 | 0 | 0 | 10.1 | 0 | 12 | no effect | 0.91733 | 0.92464 | 0 |  | 0 |  |  | weak collisions | took a long time to generate collisions => not in phase but surge too small | *extract the period of mooring
| 109 | 1.1 | 16.72 | 20 | 1 | 1 | 0 | 0 | 0 | 13.8 | 0 | -14 | no effect | 0.91733 | 0.55567 | 0 |  | 0 |  |  | no or little collisions | no collisions. Repeat of 108 difficult to repeat in transition regime. N.b. very little difference between amps for 108 & 109 | *extract the period of mooring
| 110 | 1 | 16.43 | 20 | 0 | 0 | 0 | 0 | 0 | 0 | 0 | 12 | no effect | 0.94273 | NaN | 0 |  | 0 |  | use damping C = 0.1 ??? | no collisions | no collisions. Not in phase. Surge too small | *extract the period of mooring
| 111 | 1 | 16.31 | 20 | 0 | 0 | 0 | 0 | 0 | 0 | 0 | 12 | no effect | 0.94273 | NaN | 0 |  | 0 |  |  | no collisions | repeat of 110. very similar | *extract the period of mooring
| 112 | 0.75 | 18.44 | 20 | 0 | 0 | 0 | 0 | 0 | 0 | 0 | 12 | no effect | 0.98007 | NaN | 0 |  | 0 |  |  | no collisions | no collisions. Almost in phase
| 113 | 0.75 | 18.55 | 20 | 0 | 0 | 0 | 0 | 0 | 0 | 0 | 6 | X | 0.98007 | NaN | 0 |  | 0 |  | WP start not good | no collisions | repeat of 112
| 114 | 0.5 | 18.05 | 20 | 0 | 0 | 0 | 0 | 0 | 0 | 0 | 8 | no effect | 0.99407 | NaN | 0 |  | 0 |  |  | no collisions | no collisions
| 115 | 0.5 |  | 20 | [9 empty] | NaN | [6 empty] | dud run - NO QUALYSIS | dud
| 116 | 0.5 | 18.7 | 20 | 0 | 0 | 0 | 0 | 0 | 0 | 0 | 10 | no effect | 0.99407 | NaN | 0 |  | 0 |  |  | no collisions wave profile not good | repeat of 114
10 | 117 | 0.5 | 73.72 | 80 | 10 | 9 | 7 | 0.1591 | 0.1258 | 25.7 | 46 | 10 | 0 | 0.99407 | -4.606 | 0.15114 |  | 0.16706 |  | comparison not so good, but predicts weak collisions | weak collisions | ~7 weak collisions
| 118 | 0.5 | 72.2 | 80 | 11 | 8 | 7 | 0.1504 | 0.1257 | 25.7 | 43.3 | 11 | 0 | 0.99407 | 0.86288 | 0.14288 |  | 0.15792 |  | comparison not so good, but predicts weak collisions | weak collisions | repeat of 117
| 119 | 0.75 | 79.35 | 80 | 9 | 8 | 8 | 0.151 | 0.1499 | 87.7 | 72.7 | 13 | 0.001 | 0.98007 | 0.6489 | 0.14345 |  | 0.15855 |  | good fit |  | collisions becoming stronger. Collisions generating arc waves
| 120 | 0.75 | 77.24 | 80 | 10 | 8 | 8 | 0.1511 | 0.1497 | 95.4 | 83.9 | 11.5 | 0.001 | 0.98007 | 0.62678 | 0.14355 |  | 0.15866 |  | good fit |  | repeat of 119 | qualisys data unclean
| 121 | 0.75 | 77.17 | 80 |  | 7 | 7 | 0.1514 | 0.1499 | 99.5 | 94 | 22 | 0.001 | 0.98007 | 0.6186 | 0.14383 |  | 0.15897 |  | good fit |  | no video. Repeat of 119. MISTAKE | qualisys data unclean
| 122 |  |  | 80 | [9 empty] | NaN | [6 empty] | Dud Run - no wave probes | dud
| 123 | 1 | 69.86 | 80 | 7 | 7 | 7 | 0.1508 | 0.143 | 148.4 | 142.9 | 20 | 0.01 | 0.94273 | 0.74039 | 0.14326 |  | 0.15834 |  | comparison not so good | WP1 close to being hit | WP1 close to being hit
| 124 |  |  | 80 | [9 empty] | NaN | [6 empty] | Dud run | dud
| 125 | 1 | 68.39 | 80 | 9 | 7 | 7 | 0.1632 | 0.1477 | 169 | 140.3 | 18.5 | 0.01 | 0.94273 | 0.70481 | 0.15504 |  | 0.17136 |  | comparison not so good |  | repeat of 123
| 126 |  |  | 80 | [9 empty] | NaN | [6 empty] | Dud run | dud
| 127 | 1.1 | 68.8 | 80 | 9 | 7 | 6 | 0.1474 | 0.1394 | 157.6 | 170 | 19.5 | 0.02 | 0.91733 | 0.8609 | 0.14003 |  | 0.15477 |  | comparison not so good |  |  | qualisys data unclean (partially)
| 128 | 1.1 | 68.5 | 80 | 8 | 7 | 6 | 0.154 | 0.1375 | 165.6 | 167 | 21 | 0.02 | 0.91733 | 0.5772 | 0.1463 |  | 0.1617 |  | comparison not so good |  | repeat of 127
| 129 | 1.2 | 69.35 | 80 | 1 | [8 empty] | 0.88423 | [6 empty] | WP1 hit by floe | 1 collision then none. WP1 hit by floe!
| 130 |  |  | 80 | [9 empty] | NaN | [6 empty] | Dud run | dud
| 131 | 1.2 | 67.72 | 80 | [9 empty] | 0.88423 | [6 empty] | Dud run - no qualysis | repeat of 129. no qualisys of floe 1 (front). N.b. floe-probe collision not casued by floe-floe collision, rather a combination of colllisons + wave
| 132 |  |  | 80 | [9 empty] | NaN | [6 empty] | Dud run - Waveprobe 1 moved to 17.545m from beach | moved WP1 to 17.545. dud
| 133 | 1.197 | 69.7 | 80 | 7 | [8 empty] | 0.88534 | [6 empty] | Floe 2 qualysis quality not good (approx 80% captured) | repeat of 129 | qualisys data unclean
| 134 | 1 | 74.36 | 80 | 8 | 8 | 7 | 0.1593 | 0.1477 | 161.4 | 155.2 | 18.5 | 0.015 | 0.94273 | 0.68196 | 0.15133 |  | 0.16726 |  | comparison not so good, similar to 128 | *check qualysis*
| 135 | 1.3 | 69.86 | 80 | 1 | 1 |  | 0 | 0.1359 | 119.644 | 111 | 21.5 | 0.04 | 0.84199 | 0.32563 | 0 |  | 0 |  | can't model incident wave |  | (very similar to f=1.2) | qualisys data unclean (partially)
| 136 | 1.3 | 64.07 | 80 | [9 empty] | 0.84199 | [6 empty] | Dud - lost Qualysis data | repeat of 135. lost some qualysis data
| 137 | 1.3 | 66.32 | 80 | 1 | 1 |  | 0 | 0.1242 | 89.6316 | 153.8 |  | 0.04 | 0.84199 | 0.7907 | 0 |  | 0 |  |  |  | repeat of 135 | qualisys data unclean (partially)
| 138 | 1.4 | 64.9 | 80 | [9 empty] | 0.78904 | [6 empty] | floe-probe collisions | 2 collisions repeated. floe-probe collisions. DUD
| 139 |  |  | 80 | [9 empty] | NaN | [6 empty] | DUD run WP1 moved to 17m from beach | DUD
| 140 | 1.4 | 61.94 | 80 | [7 empty] | 23 | can't model | 0.78904 | 1.162 | [6 empty] | floes held ~= wavelength apart centre-centre CHECK THIS! 1 floe went partially out of camera frame | qualisys data unclean
| 141 | 1.4 | 67.77 | 80 | 1 | 1 |  | 0 | 0.1103 | 126.4116 | 185.3 | 23 | can't model | 0.78904 | 0.24568 | 0 |  | 0 |  |  | no collisions? | repeat of 140
| 142 |  |  | 80 | [9 empty] | NaN | [6 empty] | Dud run | Dud
| 143 |  |  | 80 | [9 empty] | NaN | [6 empty] | Dud run - floe-probe collision | Dud - floe-probe collisions
| 144 | 1.5 | 61.36 | 80 | [9 empty] | 0.7241 | [6 empty] | ice floe 2 data not good (47%) | Removed WP1. problems with qualysis. N.b. floes capturing water.
| 145 |  |  | 80 | [9 empty] | NaN | [7 empty] | repeat of 144. bad qualysis data again.