## Sheet1
Condition | Run Number | Wave Frequency [Hz] | Wave Height [mm] |  | Number of collisions | Comments |  | N.B.:
|  | (measured) | (measured) | (target) | (from video) | (Ben) | (Luke) | Red = Dud Runs
Orange = Errors with Data
Blue = Good Runs
8 | 84 | 1.5 | 34.58 | 40 | 1 | Two bodies, floe 2 in front, floe 3 behind, WP1 behind floes, WP2 in front | 1 collision early then waves kept floes apart. Problems with Qualisys.
| 85 | 1.5 | 32.87 | 40 | 1 |  | repeat of 84. very similar
| 86 | 1.4 | 33.2 | 40 | 3 |  | transition! Scattered waves only just strong enough to keep floes apart: ~3 collisions (only 2 recorded on qualisys)
| 87 | 1.4 | 30.9 | 40 | 3 |  | repeat of 86
| 88 | 1.3 | 31.38 | 40 | 8 |  | ~6-7 collisions
| 89 | 1.3 | 33.5 | 40 | 7 |  | repeat of 88. very similar
| 90 | 1.2 | 32.5 | 40 | 8 |  | collisions getting more forceful
| 91 | 1.2 | 35.4 | 40 | 9 |  | repeat of 90
| 92 | 1.1 | 33.11 | 40 | 11
| 93 | 1.1 | 33.12 | 40 | 10 |  | repeat of 92
| 94 | 1 | 32.97 | 40 | 11 | single impacts followed by double | collisions getting weaker
| 95 | 1 | 33.64 | 40 | 10 |  | repeat of 94. look for pattern of 1 forceful collision followerd by 1 weak collision
| 96 | 0.735 | 38.84 | 40 | 10 |  | above behaviours broken. Phase relationship?!
| 97 | 0.75 | 38.01 | 40 | 10 |  | repeat of 96
| 98 | 0.5 | 36 | 40 | 0 | no collisions | no collisions!!! Long wave => floes travel in phase | *use this to calculate spring constant in mooring
| 99 | 0.5 | 36.2 | 40 | 0 | no collisions | repeat of 98 | *use this to calculate spring constant in mooring
9 | 100 | 1.499 | 22.48 | 20 | 0 | no collisions | moved probes closer. No collisions
| 101 | 1.5 | 17.85 | 20 | 0 | no collisions | repeat of 100
| 102 | 1.4 | 18.76 | 20 | 0 | no collisions | no collisions. Very close though. Scattered waves repel floes. Mooring brings them back together & scattered waves are weaker -- inc separation
| 103 | 1.4 | 17.03 | 20 | 0 | no collisions | repeat of 102
| 104 | 1.303 | 16.86 | 20 | 7 |  | floes initially didn’t collide but did when forced together by mooring and continued to collide preiodically | qualisys data unclean
| 105 | 1.3 | 16.72 | 20 | 8 |  | repeat of 104. initially took longer to generate significant collisions | qualisys data unclean
| 106 | 1.2 | 15.62 | 20 | 8 |  | very similar to run 104 | qualisys data unclean
| 107 | 1.2 | 17.51 | 20 | 7 |  | repeat of 106. ~6 collisions per min. but consider role of transients | qualisys data unclean
| 108 | 1.1 | 16.41 | 20 | 3 | weak collisions | took a long time to generate collisions => not in phase but surge too small | *extract the period of mooring
| 109 | 1.1 | 16.72 | 20 | 1 | no or little collisions | no collisions. Repeat of 108 difficult to repeat in transition regime. N.b. very little difference between amps for 108 & 109 | *extract the period of mooring
| 110 | 1 | 16.43 | 20 | 0 | no collisions | no collisions. Not in phase. Surge too small | *extract the period of mooring
| 111 | 1 | 16.31 | 20 | 0 | no collisions | repeat of 110. very similar | *extract the period of mooring
| 112 | 0.75 | 18.44 | 20 | 0 | no collisions | no collisions. Almost in phase
| 113 | 0.75 | 18.55 | 20 | 0 | no collisions | repeat of 112 | *use this to calculate spring constant in mooring
| 114 | 0.5 | 18.05 | 20 | 0 | no collisions | no collisions | *use this to calculate spring constant in mooring
| 115 | 0.5 |  | 20 |  | dud run - NO QUALYSIS | dud
| 116 | 0.5 | 18.7 | 20 | 0 | no collisions wave profile not good | repeat of 114
10 | 117 | 0.5 | 73.72 | 80 | 10 | weak collisions | ~7 weak collisions
| 118 | 0.5 | 72.2 | 80 | 11 | weak collisions | repeat of 117
| 119 | 0.75 | 79.35 | 80 | 9 |  | collisions becoming stronger. Collisions generating arc waves
| 120 | 0.75 | 77.24 | 80 | 10 |  | repeat of 119 | qualisys data unclean
| 121 | 0.75 | 77.17 | 80 |  |  | no video. Repeat of 119. MISTAKE | qualisys data unclean
| 122 |  |  | 80 |  | Dud Run - no wave probes | dud
| 123 | 1 | 69.86 | 80 | 7 | WP1 close to being hit | WP1 close to being hit
| 124 |  |  | 80 |  | Dud run | dud
| 125 | 1 | 68.39 | 80 | 9 |  | repeat of 123
| 126 |  |  | 80 |  | Dud run | dud
| 127 | 1.1 | 68.8 | 80 | 9 |  |  | qualisys data unclean (partially)
| 128 | 1.1 | 68.5 | 80 | 8 |  | repeat of 127
| 129 | 1.2 | 69.35 | 80 | 1 | WP1 hit by floe | 1 collision then none. WP1 hit by floe!
| 130 |  |  | 80 |  | Dud run | dud
| 131 | 1.2 | 67.72 | 80 |  | Dud run - no qualysis | repeat of 129. no qualisys of floe 1 (front). N.b. floe-probe collision not casued by floe-floe collision, rather a combination of colllisons + wave
| 132 |  |  | 80 |  | Dud run - Waveprobe 1 moved to 17.545m from beach | moved WP1 to 17.545. dud
| 133 | 1.197 | 69.7 | 80 | 7 | Floe 2 qualysis quality not good (approx 80% captured) | repeat of 129 | qualisys data unclean
| 134 | 1 | 74.36 | 80 | 8 | *check qualysis*
| 135 | 1.3 | 69.86 | 80 | 1 |  | (very similar to f=1.2) | qualisys data unclean (partially)
| 136 | 1.3 | 64.07 | 80 |  | Dud - lost Qualysis data | repeat of 135. lost some qualysis data
| 137 | 1.3 | 66.32 | 80 | 1 |  | repeat of 135 | qualisys data unclean (partially)
| 138 | 1.4 | 64.9 | 80 |  | floe-probe collisions | 2 collisions repeated. floe-probe collisions. DUD
| 139 |  |  | 80 |  | DUD run WP1 moved to 17m from beach | DUD
| 140 | 1.4 | 61.94 | 80 |  |  | floes held ~= wavelength apart centre-centre CHECK THIS! 1 floe went partially out of camera frame | qualisys data unclean
| 141 | 1.4 | 67.77 | 80 | 1 | no collisions? | repeat of 140
| 142 |  |  | 80 |  | Dud run | Dud
| 143 |  |  | 80 |  | Dud run - floe-probe collision | Dud - floe-probe collisions
| 144 | 1.5 | 61.36 | 80 |  | ice floe 2 data not good (47%) | Removed WP1. problems with qualysis. N.b. floes capturing water.
| 145 |  |  | 80 |  |  | repeat of 144. bad qualysis data again.