## Sheet1
Collision/Rafting Experiments
Dalian University of Technology, 14-23 January 2016
Experiment Runsheet
Prepared by Lucas Yiew
Date | Time | Condition |  | Run No. | Wave Period | Wave Frequency | Wave Period | Wave Frequency | Wavelength | Wavelength* | Wave Height | Wave Height | Wave Steepness | Wave Steepness | Separation/ Extension Length | Remarks/Observations | Collisions? | Rafting? | Overwash? | Surge Amplitude | Heave Amplitude | Pitch Amplitude | Surge Error |  | Heave Error |  | Pitch Error
[5 empty] | [s] | [Hz] | [s] | [Hz] | [m] |  | [mm] | [mm] | ka | ka | [mm] |  |  |  |  | [mm] | [mm] | [deg] | max | min | max | min | max | min
| from video |  |  |  | Target | Target | Measured | Measured | Target (Dispersion) |  | Target | Measured (Front WP) | Target | Measured
2016-01-18 | 15:05 | 1 | with single floe only, check RAOs | 1 | 0.6 | 1.6667 | 0.6 | 1.6667 | 0.5621 | 1.4053 | 40 | 46.3 | 0.22356 | 0.25877 |  | video measurements only, WP data bad |  |  | 1
2016-01-18 | 15:35 |  |  | 2 | 1 | 1 | 1 | 1 | 1.513 | 3.7825 | 40 | 27.0598 | 0.083056 | 0.056187 |  |  |  |  | 0
2016-01-18 | 15:41 |  |  | 3 | 1.5 | 0.66667 | 1.5 | 0.66667 | 2.8265 | 7.0662 | 40 | 30.5976 | 0.044459 | 0.034009 |  |  |  |  | 0
- |  |  |  | X | 0.6 | 1.6667 |  |  | 0.5621 | 1.4053 | 60 |  | 0.33534
2016-01-18 | 15:48 |  |  | 4 | 1 | 1 | 1 | 1 | 1.513 | 3.7825 | 60 | 57.5373 | 0.12458 | 0.11947 |  |  |  |  | 0
2016-01-18 | 15:56 |  |  | 5 | 1.5 | 0.66667 | 1.5 | 0.66667 | 2.8265 | 7.0662 | 60 | 47.6443 | 0.066689 | 0.052956 |  |  |  |  | 0
2016-01-21 | 11:16 |  |  | 83 | 0.55 | 1.8182 | 0.55 | 1.8182 | 0.4723 | 1.1807 | 40 | 37.2 | 0.26607 | 0.24744 |  | measurements using video & 6-DOF, wave close to breaking, large overwash, strong drift |  |  | 1
2016-01-21 | 12:36 |  |  | 84 | 0.8 | 1.25 | 0.8 | 1.25 | 0.9956 | 2.489 | 40 | 39.3785 | 0.12622 | 0.12426 |  | small overwash, small drift |  |  | 1 | 25.1604 | 31.1117 | 12.5168 | 28.6923 | 21.1235 | 34.2999 | 28.6249 | 13.1583 | 12.0502
2016-01-21 | 12:42 |  |  | 85 | 1.3 | 0.76923 | 1.3 | 0.76923 | 2.3118 | 5.7795 | 40 | 24.3521 | 0.054358 | 0.033093 |  |  |  |  | 0 | 29.2176 | 29.8728 | 4.2487 | 35.4806 | 24.6142 | 32.271 | 25.7272 | 4.7591 | 3.8542
2016-01-21 | 12:54 |  |  | 86 | 1.5 | 0.66667 | 1.5 | 0.66667 | 2.8265 | 7.0662 | 40 | 27.9255 | 0.044459 | 0.031039 |  |  |  |  | 0 | 46.7279 | 40.1772 | 5.0371 | 53.9287 | 38.6969 | 43.4675 | 35.5067 | 5.4414 | 4.5337
2016-01-21 | 13:00 |  |  | 87 | 0.8 | 1.25 | 0.8 | 1.25 | 0.9956 | 2.489 | 40 | 39.5295 | 0.12622 | 0.12473 |  | small overwash |  |  | 1 | 24.5268 | 29.0304 | 12.111 | 29.0077 | 19.4983 | 31.6474 | 26.0391 | 13.1808 | 11.3309
2016-01-21 | 13:12 |  |  | 88 | 1.5 | 0.66667 | 1.5 | 0.66667 | 2.8265 | 7.0662 | 40 | 27.3171 | 0.044459 | 0.030362 |  |  |  |  | 0 | 45.1147 | 37.5264 | 4.732 | 51.3645 | 36.7762 | 40.8522 | 33.5638 | 5.08 | 4.4292
2016-01-21 | 13:18 |  |  | 89 | 0.55 | 1.8182 | 0.56 | 1.7857 | 0.4723 | 1.1807 | 60 |  | 0.3991 | 0 |  | large overwash, stong drift, waves close to breaking |  |  | 1
2016-01-21 | 13:26 |  |  | 90 | 0.8 | 1.25 | 0.8 | 1.25 | 0.9956 | 2.489 | 60 | 46.8694 | 0.18933 | 0.1479 |  | less overwash than 89, smaller drift |  |  | 1 | 29.5918 | 37.6757 | 15.5309 | 34.8415 | 25.2696 | 41.576 | 35.0095 | 17.2875 | 13.9094
2016-01-21 | 13:35 |  |  | 91 | 1.3 | 0.76923 | 1.3 | 0.76923 | 2.3118 | 5.7795 | 60 | 45.0709 | 0.081536 | 0.061249 |  |  |  |  | 0 | 54.3382 | 54.1707 | 7.8466 | 64.7575 | 46.0662 | 60.0602 | 47.7575 | 9.2011 | 7.0862
2016-01-21 | 13:43 |  |  | 92 | 1.5 | 0.66667 | 1.5 | 0.66667 | 2.8265 | 7.0662 | 60 | 45.5892 | 0.066689 | 0.050671 |  |  |  |  | 0 | 73.4337 | 61.0378 | 7.8625 | 86.9231 | 57.1388 | 65.4354 | 55.6426 | 8.3113 | 7.3613
2016-01-21 | 13:56 |  |  | 93 | 0.8 | 1.25 | 0.8 | 1.25 | 0.9956 | 2.489 | 60 | 50.5166 | 0.18933 | 0.1594 |  | similar to 90 |  |  | 1 | 32.487 | 41.201 | 16.6318 | 36.7476 | 27.2582 | 44.3751 | 38.5884 | 17.4451 | 15.6592
2016-01-21 | 14:03 |  |  | 94 | 1.5 | 0.66667 | 1.5 | 0.66667 | 2.8265 | 7.0662 | 60 | 44.2516 | 0.066689 | 0.049185 |  |  |  |  | 0 | 72.6346 | 59.1825 | 7.9251 | 80.6619 | 63.7482 | 64.0879 | 54.5798 | 8.4777 | 7.2948
2016-01-18 | 16:19 | 2 | mooring test, no waves (extend one floe only, release) | 6 | [10 empty] | 200mm approx | video measurements only
2016-01-18 | 16:21 |  |  | 7 | [10 empty] | 400mm approx
2016-01-18 | 16:23 |  |  | 8 | [10 empty] | 600mm approx
2016-01-18 | 16:25 |  |  | 9 | [10 empty] | 1000mm approx
2016-01-18 | 16:27 |  |  | 10 | [10 empty] | 1000mm approx
2016-01-22 | 16:30 |  |  | 156 | [10 empty] | 400mm approx | video and 6-DOF data
2016-01-22 | 16:31 |  |  | 157 | [10 empty] | 600mm approx
2016-01-22 | 16:32 |  |  | 158 | [10 empty] | 800mm approx
2016-01-22 | 16:34 |  |  | 159 | [10 empty] | 1000mm approx | floe outside video (6-DOF data only)
2016-01-22 | 16:35 |  |  | 160 | [10 empty] | 1000mm approx | floe outside video (6-DOF data only)
2016-01-22 | 16:44 |  |  | 161 | [10 empty] | 1000mm approx | removed 6-DOF wires (video only)
2016-01-22 | 16:45 |  |  | 162 | [10 empty] | 1000mm approx | repeat of 162
2016-01-22 | 16:20 | 3 | check restitution, (extend one floe only, release to collide with other stationary floe) | 151 | [10 empty] | 400mm approx | video and 6-DOF data
2016-01-22 | 16:22 |  |  | 152 | [10 empty] | 600mm approx
2016-01-22 | 16:23 |  |  | 153 | [10 empty] | 800mm approx
2016-01-22 | 16:24 |  |  | 154 | [10 empty] | 1000mm approx | floe outside video (6-DOF data only)
2016-01-22 | 16:28 |  |  | 155 | [10 empty] | 1000mm approx | floe outside video (6-DOF data only)
2016-01-19 | 11:52 | 4 | collision/rafting tests, video recording only | 11 | 0.6 | 1.6667 | 0.6 | 1.6667 | 0.5621 | 1.4053 | 40 | 32.1 | 0.22356 | 0.17941 | 45 |  | 1 | 1
2016-01-19 | 12:00 |  |  | 12 | 0.8 | 1.25 | 0.8 | 1.25 | 0.9956 | 2.489 | 40 | 38.2 | 0.12622 | 0.12054 | 45 |  | 0 | 0
2016-01-19 | 12:06 |  |  | 13 | 1 | 1 | 1 | 1 | 1.513 | 3.7825 | 40 | 32.2 | 0.083056 | 0.06686 | 45 |  | 0 | 0
2016-01-19 | 12:11 |  |  | 14 | 1.3 | 0.76923 | 1.3 | 0.76923 | 2.3118 | 5.7795 | 40 | 27.5 | 0.054358 | 0.037371 | 45 |  | 0 | 0
2016-01-19 | 12:16 |  |  | 15 | 1.5 | 0.66667 | 1.5 | 0.66667 | 2.8265 | 7.0662 | 40 | 31 | 0.044459 | 0.034456 | 45 |  | 0 | 0
2016-01-19 | 12:25 |  |  | 16 | 0.6 | 1.6667 | 0.6 | 1.6667 | 0.5621 | 1.4053 | 40 | 37.3 | 0.22356 | 0.20847 | 45 | repeat | 1 | 0
2016-01-19 | 12:39 |  |  | 17 | 1 | 1 | 1 | 1 | 1.513 | 3.7825 | 40 | 32.6 | 0.083056 | 0.067691 | 45 | repeat | 0 | 0
2016-01-19 | 12:44 |  |  | 18 | 1.5 | 0.66667 | 1.5 | 0.66667 | 2.8265 | 7.0662 | 40 | 31.8 | 0.044459 | 0.035345 | 45 | repeat | 0 | 0
2016-01-19 | 15:02 |  |  | 34 | 0.6 | 1.6667 | 0.6 | 1.6667 | 0.5621 | 1.4053 | 40 | 40.4 | 0.22356 | 0.2258 | 30 | repeat of 11 | 1 | 1 | 1
2016-01-19 | 15:08 |  |  | 35 | 0.8 | 1.25 | 0.8 | 1.25 | 0.9956 | 2.489 | 40 | 45 | 0.12622 | 0.142 | 30 | repeat of 12 | 1 | 1 | 1
2016-01-19 | 15:13 |  |  | 36 | 1 | 1 | 1 | 1 | 1.513 | 3.7825 | 40 | 31.3 | 0.083056 | 0.064991 | 30 | repeat of 13 | 0 | 0 | 0
2016-01-19 | 15:17 |  |  | 37 | 1.3 | 0.76923 | 1.3 | 0.76923 | 2.3118 | 5.7795 | 40 | 25.1 | 0.054358 | 0.034109 | 30 | repeat of 14 | 0 | 0 | 0
2016-01-19 | 15:22 |  |  | 38 | 1.5 | 0.66667 | 1.5 | 0.66667 | 2.8265 | 7.0662 | 40 | 31 | 0.044459 | 0.034456 | 30 | repeat of 15 | 0 | 0 | 0
2016-01-19 | 15:26 |  |  | 39 | 0.6 | 1.6667 | 0.6 | 1.6667 | 0.5621 | 1.4053 | 40 | 41.4 | 0.22356 | 0.23139 | 30 | repeat of 16 | 1 | 1 | 1
2016-01-19 | 15:31 |  |  | 40 | 1 | 1 | 1 | 1 | 1.513 | 3.7825 | 40 | 33.5 | 0.083056 | 0.069559 | 30 | repeat of 17 | 1 | 0 | 0
2016-01-19 | 15:37 |  |  | 41 | 1.5 | 0.66667 | 1.5 | 0.66667 | 2.8265 | 7.0662 | 40 | 29.3 | 0.044459 | 0.032566 | 30 | repeat of 18 | 0 | 0 | 0
2016-01-20 | 11:52 |  |  | 75 | 0.55 | 1.8182 | 0.55 | 1.8182 | 0.4723 | 1.1807 | 40 | 40.6 | 0.26607 | 0.27006 | 30 |  | 1 | 1 | 1
2016-01-20 | 11:58 |  |  | 76 | 0.55 | 1.8182 | 0.55 | 1.8182 | 0.4723 | 1.1807 | 40 | 38 | 0.26607 | 0.25276 | 30 | repeat | 1 | 1 | 1
2016-01-20 | 12:06 |  |  | 77 | 1.15 | 0.86957 | 1.15 | 0.86957 | 1.9152 | 4.788 | 40 | 37.6 | 0.065614 | 0.061677 | 30 |  | 1 | 0 | 0
2016-01-19 | 12:49 | 5 |  | 19 | 0.6 | 1.6667 | 0.6 | 1.6667 | 0.5621 | 1.4053 | 60 | 48.4 | 0.33534 | 0.27051 | 45 |  | 1 | 1
2016-01-19 | 12:55 |  |  | 20 | 0.8 | 1.25 | 0.8 | 1.25 | 0.9956 | 2.489 | 60 | 52.2 | 0.18933 | 0.16472 | 45 |  | 1 | 1
2016-01-19 | 13:16 |  |  | 21 | 1 | 1 | 1 | 1 | 1.513 | 3.7825 | 60 | 56 | 0.12458 | 0.11628 | 30 | checked sep dist, wrong, adjusted moorings | 1 | 0
2016-01-19 | 13:25 |  |  | 22 | 1.3 | 0.76923 | 1.3 | 0.76923 | 2.3118 | 5.7795 | 60 | 43.6 | 0.081536 | 0.05925 | 30 |  | 1 | 0
2016-01-19 | 13:32 |  |  | 23 | 1.5 | 0.66667 | 1.5 | 0.66667 | 2.8265 | 7.0662 | 60 | 46.2 | 0.066689 | 0.05135 | 30 |  | 1 | 0
2016-01-19 | 13:38 |  |  | 24 | 0.8 | 1.25 | 0.8 | 1.25 | 0.9956 | 2.489 | 60 | 50.4 | 0.18933 | 0.15904 | 30 | repeat | 0 | 0
2016-01-19 | 13:44 |  |  | 25 | 1 | 1 | 1 | 1 | 1.513 | 3.7825 | 60 | 57.9 | 0.12458 | 0.12022 | 30 | repeat | 1 | 0
2016-01-19 | 13:49 |  |  | 26 | 1.5 | 0.66667 | 1.5 | 0.66667 | 2.8265 | 7.0662 | 60 | 46.1 | 0.066689 | 0.051239 | 30 | repeat | 1 | 0
2016-01-19 | 15:46 |  |  | 42 | 0.6 | 1.6667 | 0.6 | 1.6667 | 0.5621 | 1.4053 | 60 | 50.6 | 0.33534 | 0.2828 | 30 | repeat of 19 | 1 | 1 | 1
2016-01-19 | 15:52 |  |  | 43 | 0.8 | 1.25 | 0.8 | 1.25 | 0.9956 | 2.489 | 60 | 53 | 0.18933 | 0.16724 | 30 | repeat of 20 | 1 | 1 | 1
2016-01-20 | 12:15 |  |  | 78 | 0.55 | 1.8182 | 0.56 | 1.7857 | 0.4723 | 1.1807 | 60 | 47.7 | 0.3991 | 0.31729 | 30 |  | 1 | 1 | 1
2016-01-20 | 12:25 |  |  | 79 | 1.15 | 0.86957 | 1.15 | 0.86957 | 1.9152 | 4.788 | 60 | 56 | 0.098421 | 0.091859 | 30 |  | 1 | 0 | 0
2016-01-20 | 12:31 |  |  | 80 | 1.15 | 0.86957 | 1.15 | 0.86957 | 1.9152 | 4.788 | 60 | 53.7 | 0.098421 | 0.088087 | 30 | repeat | 1 | 0 | 0
- |  | 6 |  | X | 0.6 | 1.6667 |  |  | 0.5621 | 1.4053 | 80 |  | 0.44712 |  | 30
2016-01-19 | 13:55 |  |  | 27 | 0.8 | 1.25 | 0.8 | 1.25 | 0.9956 | 2.489 | 80 | 56.4 | 0.25244 | 0.17797 | 30 |  | 1 | 1
2016-01-19 | 14:01 |  |  | 28 | 1 | 1 | 1 | 1 | 1.513 | 3.7825 | 80 | 72.2 | 0.16611 | 0.14992 | 30 |  | 1 | 1 | 1
2016-01-19 | 14:07 |  |  | 29 | 1.3 | 0.76923 | 1.3 | 0.76923 | 2.3118 | 5.7795 | 80 | 59.7 | 0.10872 | 0.081129 | 30 |  | 1 | 0 | 0
2016-01-19 | 14:16 |  |  | 30 | 1.5 | 0.66667 | 1.5 | 0.66667 | 2.8265 | 7.0662 | 80 | 65.9 | 0.088918 | 0.073246 | 30 |  | 1 | 0 | 0
2016-01-19 | 14:22 |  |  | 31 | 0.8 | 1.25 | 0.8 | 1.25 | 0.9956 | 2.489 | 80 | 54.7 | 0.25244 | 0.1726 | 30 | repeat | 1 | 1 | 1
2016-01-19 | 14:28 |  |  | 32 | 1 | 1 | 1 | 1 | 1.513 | 3.7825 | 80 | 70.8 | 0.16611 | 0.14701 | 30 | repeat | 1 | 1 | 1
2016-01-19 | 14:34 |  |  | 33 | 1.5 | 0.66667 | 1.5 | 0.66667 | 2.8265 | 7.0662 | 80 | 66.2 | 0.088918 | 0.07358 | 30 | repeat | 1 | 0 | 0
- |  |  |  | X | 0.55 | 2.78 |  |  | 0.4723 | 1.1807 | 80 |  | 0.53214 |  | 30
2016-01-20 | 12:37 |  |  | 81 | 1.15 | 0.87 | 1.15 | 0.86957 | 1.9152 | 4.788 | 80 | 74.7 | 0.13123 | 0.12253 | 30 |  | 1 | 1 | 1
2016-01-20 | 12:45 |  |  | 82 | 1.15 | 0.87 | 1.15 | 0.86957 | 1.9152 | 4.788 | 80 | 68.3 | 0.13123 | 0.11204 | 30 | repeat | 1 | 1 | 1
2016-01-19 | 19:42 | 7 |  | 59 | 0.6 | 1.6667 | 0.6 | 1.6667 | 0.5621 | 1.4053 | 40 | 38 | 0.22356 | 0.21238 | 60 |  | 1 | 1 | 1
2016-01-19 | 19:47 |  |  | 60 | 0.8 | 1.25 | 0.8 | 1.25 | 0.9956 | 2.489 | 40 | 46 | 0.12622 | 0.14515 | 60 |  | 0 | 0 | 1
2016-01-19 | 19:51 |  |  | 61 | 1 | 1 | 1 | 1 | 1.513 | 3.7825 | 40 | 31.9 | 0.083056 | 0.066237 | 60 |  | 0 | 0 | 0
2016-01-19 | 19:55 |  |  | 62 | 1.3 | 0.76923 | 1.3 | 0.76923 | 2.3118 | 5.7795 | 40 | 25.7 | 0.054358 | 0.034925 | 60 |  | 0 | 0 | 0
2016-01-19 | 20:00 |  |  | 63 | 1.5 | 0.66667 | 1.5 | 0.66667 | 2.8265 | 7.0662 | 40 | 30.9 | 0.044459 | 0.034345 | 60 |  | 0 | 0 | 0
2016-01-19 | 20:04 |  |  | 64 | 0.6 | 1.6667 | 0.6 | 1.6667 | 0.5621 | 1.4053 | 40 | 36.1 | 0.22356 | 0.20176 | 60 | repeat | 1 | 1 | 1
2016-01-19 | 20:08 |  |  | 65 | 1 | 1 | 1 | 1 | 1.513 | 3.7825 | 40 | 34.2 | 0.083056 | 0.071013 | 60 | repeat | 0 | 0 | 0
2016-01-19 | 20:12 |  |  | 66 | 1.5 | 0.66667 | 1.5 | 0.66667 | 2.8265 | 7.0662 | 40 | 30.1 | 0.044459 | 0.033455 | 60 | repeat | 0 | 0 | 0
2016-01-20 | 10:47 |  |  | 67 | 0.55 | 1.8182 | 0.55 | 1.8182 | 0.4723 | 1.1807 | 40 | 33.3 | 0.26607 | 0.2215 | 60 |  | 1 | 1 | 1
2016-01-20 | 10:53 |  |  | 68 | 1.15 | 0.86957 | 1.55 | 0.64516 | 1.9152 | 4.788 | 40 | 33.6 | 0.065614 | 0.055116 | 60 |  | 0 | 0 | 0
2016-01-20 | 10:59 |  |  | 69 | 0.55 | 1.8182 | 0.55 | 1.8182 | 0.4723 | 1.1807 | 40 | 35.9 | 0.26607 | 0.2388 | 60 | repeat | 1 | 1 | 1
2016-01-19 | 19:06 | 8 |  | 51 | 0.6 | 1.6667 | 0.6 |  | 0.5621 | 1.4053 | 60 | 51.6 | 0.33534 | 0.28839 | 60 |  | 1 | 1 | 1
2016-01-19 | 19:11 |  |  | 52 | 0.8 | 1.25 | 0.8 | 1.25 | 0.9956 | 2.489 | 60 | 54.7 | 0.18933 | 0.1726 | 60 |  | 1 | 1 | 1
2016-01-19 | 19:15 |  |  | 53 | 1 | 1 | 1 | 1 | 1.513 | 3.7825 | 60 | 60.2 | 0.12458 | 0.125 | 60 |  | 1 | 0 | 0
2016-01-19 | 19:19 |  |  | 54 | 1.3 | 0.76923 | 1.3 | 0.76923 | 2.3118 | 5.7795 | 60 | 51.3 | 0.081536 | 0.069714 | 60 |  | 0 | 0 | 0
2016-01-19 | 19:23 |  |  | 55 | 1.5 | 0.66667 | 1.5 | 0.66667 | 2.8265 | 7.0662 | 60 | 49.7 | 0.066689 | 0.05524 | 60 |  | 0 | 0 | 0
2016-01-19 | 19:28 |  |  | 56 | 0.6 | 1.6667 | 0.6 | 1.6667 | 0.5621 | 1.4053 | 60 | 53 | 0.33534 | 0.29622 | 60 | repeat | 1 | 1 | 1
2016-01-19 | 19:32 |  |  | 57 | 1 | 1 | 1 | 1 | 1.513 | 3.7825 | 60 | 56.6 | 0.12458 | 0.11752 | 60 | repeat | 0 | 0 | 0
2016-01-19 | 19:37 |  |  | 58 | 1.5 | 0.66667 | 1.5 | 0.66667 | 2.8265 | 7.0662 | 60 | 47 | 0.066689 | 0.052239 | 60 | repeat | 0 | 0 | 0
2016-01-20 | 11:05 |  |  | 70 | 0.55 | 1.8182 | 0.55 | 1.8182 | 0.4723 | 1.1807 | 60 | 45.2 | 0.3991 | 0.30066 | 60 |  | 1 | 1 | 1
2016-01-20 | 11:11 |  |  | 71 | 1.15 | 0.86957 | 1.15 | 0.86957 | 1.9152 | 4.788 | 60 | 53.8 | 0.098421 | 0.088251 | 60 |  | 0 | 0 | 0
2016-01-20 | 11:16 |  |  | 72 | 1.15 | 0.86957 | 1.15 | 0.86957 | 1.9152 | 4.788 | 60 | 57.6 | 0.098421 | 0.094484 | 60 | repeat | 0 | 0 | 0
- |  | 9 |  | X | 0.6 | 1.6667 |  |  | 0.5621 | 1.4053 | 80 |  | 0.44712 |  | 60
2016-01-19 | 18:29 |  |  | 44 | 0.8 | 1.25 | 0.8 | 1.25 | 0.9956 | 2.489 | 80 | 60.5 | 0.25244 | 0.19091 | 60 |  | 1 | 1 | 1
2016-01-19 | 18:35 |  |  | 45 | 1 | 1 | 1 | 1 | 1.513 | 3.7825 | 80 | 71.6 | 0.16611 | 0.14867 | 60 |  | 1 | 0 | 0
2016-01-19 | 18:44 |  |  | 46 | 1.3 | 0.76923 | 1.3 | 0.76923 | 2.3118 | 5.7795 | 80 | 57 | 0.10872 | 0.077459 | 60 |  | 0 | 0 | 0
2016-01-19 | 18:48 |  |  | 47 | 1.5 | 0.66667 | 1.5 | 0.66667 | 2.8265 | 7.0662 | 80 | 64 | 0.088918 | 0.071135 | 60 |  | 1 | 0 | 0
2016-01-19 | 18:52 |  |  | 48 | 0.8 | 1.25 | 0.8 | 1.25 | 0.9956 | 2.489 | 80 | 52.3 | 0.25244 | 0.16503 | 60 | repeat | 1 | 1 | 1
2016-01-19 | 18:58 |  |  | 49 | 1 | 1 | 1 | 1 | 1.513 | 3.7825 | 80 | 70.5 | 0.16611 | 0.14639 | 60 | repeat | 1 | 1 | 1
2016-01-19 | 19:02 |  |  | 50 | 1.5 | 0.66667 | 1.5 | 0.66667 | 2.8265 | 7.0662 | 80 | 63.6 | 0.088918 | 0.07069 | 60 | repeat | 1 | 0 | 0
- |  |  |  | X | 0.55 | 1.8182 |  |  | 0.4723 | 1.1807 | 80 |  | 0.53214 |  | 60
2016-01-20 | 11:21 |  |  | 73 | 1.15 | 0.86957 | 1.15 | 0.86957 | 1.9152 | 4.788 | 80 | 74.2 | 0.13123 | 0.12171 | 60 |  | 1 | 0 | 0
2016-01-20 | 11:28 |  |  | 74 | 1.15 | 0.86957 | 1.15 | 0.86957 | 1.9152 | 4.788 | 80 | 70 | 0.13123 | 0.11482 | 60 | repeat | 1 | 0 | 0
[20 empty] | No. of Collisions | Collision Frequency | Contact Duration
[20 empty] | [/30s] | [Hz] | [s] | [s/30s]
2016-01-21 | 14:45 | 10 | collision/rafting tests, video recording and 6DOF system | 95 | 0.55 | 1.8182 | 0.55 | 1.8182 | 0.4723 | 1.1807 | 40 | 42 | 0.26607 | 0.27937 | 30 | waves close to breaking, rafted a little, came apart, rafted again, stayed rafted | 1 | 1 | 1 | 2 | 0.2426 | 27.86 | 0.92867
2016-01-21 | 14:52 |  |  | 96 | 0.6 | 1.6667 | 0.6 | 1.6667 | 0.5621 | 1.4053 | 40 | 40.8 | 0.22356 | 0.22803 | 30 | similar to 95, but waves linear | 1 | 1 | 1 | 2 | 0.22613 | 27.44 | 0.91467
2016-01-21 | 15:02 |  |  | 97 | 0.8 | 1.25 | 0.8 | 1.25 | 0.9956 | 2.489 | 40 | 41 | 0.12622 | 0.12937 | 30 | small overwash, repeated collisions | 1 | 0 | 1 | 6 | 0.17925 | 0.24 | 0.008
2016-01-21 | 15:09 |  |  | 98 | 1 | 1 | 1 | 1 | 1.513 | 3.7825 | 40 | 32.9 | 0.083056 | 0.068314 | 30 | no overwash, repeated collisions | 1 | 0 | 0 | 7 | 0.20117 | 0.28 | 0.0093333
2016-01-21 | 15:16 |  |  | 99 | 1.15 | 0.86957 | 1.15 | 0.86957 | 1.9152 | 4.788 | 40 | 39.6 | 0.065614 | 0.064958 | 30 | similar to 98 | 1 | 0 | 0 | 7 | 0.21036 | 0.32 | 0.010667
2016-01-21 | 15:25 |  |  | 100 | 1.3 | 0.76923 | 1.3 | 0.76923 | 2.3118 | 5.7795 | 40 | 24.4 | 0.054358 | 0.033158 | 30 | no collisions, but very close | 0 | 0 | 0 | 0 | 0 | NaN | #VALUE!
2016-01-21 | 15:34 |  |  | 101 | 1.5 | 0.66667 | 1.5 | 0.66667 | 2.8265 | 7.0662 | 40 | 29.8 | 0.044459 | 0.033122 | 30 | similar to 100 | 0 | 0 | 0 | 0 | 0 | NaN | #VALUE!
2016-01-21 | 15:42 |  |  | 102 | 0.6 | 1.6667 | 0.6 | 1.6667 | 0.5621 | 1.4053 | 40 | 39.3 | 0.22356 | 0.21965 | 30 | repeat of 96, waves linear, made contact 4 times | 1 | 1 | 1 | 4 | 1.6846 | 29 | 0.96667
2016-01-21 | 15:51 |  |  | 103 | 1 | 1 | 1 | 1 | 1.513 | 3.7825 | 40 | 35.3 | 0.083056 | 0.073297 | 30 | repeat of 98 | 1 | 0 | 0 | 7 | 0.20117 | 0.28 | 0.0093333
2016-01-21 | 16:00 |  |  | 104 | 1.3 | 0.76923 | 1.3 | 0.76923 | 2.3118 | 5.7795 | 40 | 23.4 | 0.054358 | 0.031799 | 30 | repeat of 100 | 0 | 0 | 0 | 0 | 0 | NaN | #VALUE!
2016-01-21 | 16:07 | 11 |  | 105 | 0.55 | 1.8182 | 0.55 | 1.8182 | 0.4723 | 1.1807 | 60 | 42.6 | 0.3991 | 0.28336 | 30 | waves close to breaking, similar to 95, but larger drift | 1 | 1 | 1 | 2 | NaN | 30 | 1
2016-01-21 | 16:21 |  |  | 106 | 0.6 | 1.6667 | 0.6 | 1.6667 | 0.5621 | 1.4053 | 60 | 60.3 | 0.33534 | 0.33702 | 30 | video ended early | 1 | 1 | 1 | 1 | NaN | 30 | 1
2016-01-21 | 16:27 |  |  | 107 | 0.8 | 1.25 | 0.8 | 1.25 | 0.9956 | 2.489 | 60 | 46.8 | 0.18933 | 0.14768 | 30 | rafted slightly once then kept apart, large overwash | 1 | 1 | 1 | 1 | NaN | 0.1 | 0.0033333
2016-01-21 | 16:33 |  |  | 108 | 1 | 1 | 1 | 1 | 1.513 | 3.7825 | 60 | 57.4 | 0.12458 | 0.11919 | 30 | small overwash, strong collisions | 1 | 0 | 1 | 6 | 0.19457 | 0.34 | 0.011333
2016-01-21 | 16:39 |  |  | 109 | 1.15 | 0.86957 | 1.15 | 0.86957 | 1.9152 | 4.788 | 60 | 56.8 | 0.098421 | 0.093172 | 30 | no overwash, weaker collisions | 1 | 0 | 0 | 7 | 0.20852 | 0.5 | 0.016667
2016-01-21 | 16:45 |  |  | 110 | 1.3 | 0.76923 | 1.3 | 0.76923 | 2.3118 | 5.7795 | 60 | 41 | 0.081536 | 0.055716 | 30 |  | 1 | 0 | 0 | 6 | 0.19392 | 0.28 | 0.0093333
2016-01-21 | 16:52 |  |  | 111 | 1.5 | 0.66667 | 1.5 | 0.66667 | 2.8265 | 7.0662 | 60 | 46.6 | 0.066689 | 0.051795 | 30 | very weak collisions | 1 | 0 | 0 | 7 | 0.22199 | 0.48 | 0.016
2016-01-21 | 16:59 |  |  | 112 | 0.6 | 1.6667 | 0.6 | 1.6667 | 0.5621 | 1.4053 | 60 | 51.3 | 0.33534 | 0.28672 | 30 | repeat of 106, waves breaking, large overwash, strong drift, rafted about 10cm in, stayed rafted, tethers touched tripod | 1 | 1 | 1 | 1 | NaN | 30 | 1
2016-01-22 | 9:38 |  |  | 113 | 1 | 1 | 1 | 1 | 1.513 | 3.7825 | 60 | 51.6 | 0.12458 | 0.10714 | 30 | repeat of 108, overwash no so obvious | 1 | 0 | 0 | 6 | 0.19383 | 0.32 | 0.010667
2016-01-22 | 9:45 |  |  | 114 | 1.3 | 0.76923 | 1.3 | 0.76923 | 2.3118 | 5.7795 | 60 | 45.9 | 0.081536 | 0.062375 | 30 | repeat of 110 | 1 | 0 | 0 | 6 | 0.1932 | 0.28 | 0.0093333
2016-01-22 | 9:51 | 12 |  | 115 | 0.8 | 1.25 | 0.8 | 1.25 | 0.9956 | 2.489 | 80 | 62.5 | 0.25244 | 0.19722 | 30 | initial waves broken, very large overwash, rafted 3 times, but short duration, then kept apart by scattered waves | 1 | 1 | 1 | 3 | 1.123 | 1.36 | 0.045333
2016-01-22 | 10:00 |  |  | 116 | 1 | 1 | 1 | 1 | 1.513 | 3.7825 | 80 | 63 | 0.16611 | 0.13081 | 30 | small overwash, repeated collisions, rafted slightly once | 1 | 1 | 1 | 6 | 0.19967 | 0.4 | 0.013333
2016-01-22 | 10:07 |  |  | 117 | 1.15 | 0.86957 | 1.15 | 0.86957 | 1.9152 | 4.788 | 80 | 78 | 0.13123 | 0.12795 | 30 | strong repeated collisions, only rafted once at the end | 1 | 1 | 0 | 7 | 0.20111 | 0.74 | 0.024667
2016-01-22 | 10:17 |  |  | 118 | 1.3 | 0.76923 | 1.3 | 0.76923 | 2.3118 | 5.7795 | 80 | 56.1 | 0.10872 | 0.076236 | 30 | similar to 117 | 1 | 0 | 0 | 6 | 0.19333 | 0.26 | 0.0086667
2016-01-22 | 10:24 |  |  | 119 | 1.5 | 0.66667 | 1.5 | 0.66667 | 2.8265 | 7.0662 | 80 | 62.1 | 0.088918 | 0.069023 | 30 | weaker collisions | 1 | 0 | 0 | 7 | 0.22261 | 0.46 | 0.015333
2016-01-22 | 10:29 |  |  | 120 | 0.8 | 1.25 | 0.8 | 1.25 | 0.9956 | 2.489 | 80 | 62.4 | 0.25244 | 0.1969 | 30 | repeat of 115, similar, but rafted once, then one strong head on collision, then kept apart | 1 | 1 | 1 | 2 | 1.2814 | 0.56 | 0.018667
2016-01-22 | 10:39 |  |  | 121 | 1 | 1 | 1 | 1 | 1.513 | 3.7825 | 80 | 63.3 | 0.16611 | 0.13144 | 30 | repeat of 116, similar, rafted slightly once | 1 | 1 | 1 | 6 | 0.19467 | 1.3 | 0.043333
2016-01-22 | 10:49 |  |  | 122 | 1.3 | 0.76923 | 1.3 | 0.76923 | 2.3118 | 5.7795 | 80 | 56.4 | 0.10872 | 0.076644 | 30 | repeat of 118 | 1 | 0 | 0 | 6 | 0.19349 | 0.22 | 0.0073333
2016-01-22 | 11:02 | 13 |  | 123 | 0.55 | 1.8182 | 0.55 | 1.8182 | 0.4723 | 1.1807 | 40 | 44.1 | 0.26607 | 0.29334 | 60 | waves close to breaking, strong drift, rafted at the edge, stuck together | 1 | 1 | 1 | 1 | NaN | 30 | 1
2016-01-22 | 11:11 |  |  | 124 | 0.6 | 1.6667 | 0.6 | 1.6667 | 0.5621 | 1.4053 | 40 | 38.5 | 0.22356 | 0.21518 | 60 | small contact, kept apart by scattered waves | 1 | 0 | 1 | 1 | NaN | 0.1 | 0.0033333
2016-01-22 | 11:18 |  |  | 125 | 0.8 | 1.25 | 0.8 | 1.25 | 0.9956 | 2.489 | 40 | 39.9 | 0.12622 | 0.1259 | 60 | small overwash, no collisions | 0 | 0 | 1 | 0 | 0 | NaN | #VALUE!
2016-01-22 | 13:13 |  |  | 126 | 1 | 1 | 1 | 1 | 1.513 | 3.7825 | 40 | 29.2 | 0.083056 | 0.060631 | 60 |  | 0 | 0 | 0 | 0 | 0 | NaN | #VALUE!
2016-01-22 | 13:18 |  |  | 127 | 1.15 | 0.86957 | 1.15 | 0.86957 | 1.9152 | 4.788 | 40 | 36.9 | 0.065614 | 0.060529 | 60 |  | 0 | 0 | 0 | 0 | 0 | NaN | #VALUE!
2016-01-22 | 13:25 |  |  | 128 | 1.3 | 0.76923 | 1.3 | 0.76923 | 2.3118 | 5.7795 | 40 | 24.1 | 0.054358 | 0.03275 | 60 |  | 0 | 0 | 0 | 0 | 0 | NaN | #VALUE!
2016-01-22 | 13:34 |  |  | 129 | 1.5 | 0.66667 | 1.5 | 0.66667 | 2.8265 | 7.0662 | 40 | 28.3 | 0.044459 | 0.031455 | 60 |  | 0 | 0 | 0 | 0 | 0 | NaN | #VALUE!
2016-01-22 | 13:42 |  |  | 130 | 0.6 | 1.6667 | 0.6 | 1.6667 | 0.5621 | 1.4053 | 40 | 34.6 | 0.22356 | 0.19338 | 60 | repeat of 124, rafted at edge, small contact, kept apart by scattered waves | 1 | 1 | 1 | 1 | NaN | 0.2 | 0.0066667
2016-01-22 | 13:51 |  |  | 131 | 1 | 1 | 1 | 1 | 1.513 | 3.7825 | 40 | 31.3 | 0.083056 | 0.064991 | 60 | repeat of 126 | 0 | 0 | 0 | 0 | 0 | NaN | #VALUE!
2016-01-22 | 13:58 |  |  | 132 | 1.3 | 0.76923 | 1.3 | 0.76923 | 2.3118 | 5.7795 | 40 | 24.7 | 0.054358 | 0.033566 | 60 | repeat of 128 | 0 | 0 | 0 | 0 | 0 | NaN | #VALUE!
2016-01-22 | 14:03 | 14 |  | 133 | 0.55 | 1.8182 | 0.56 | 1.7857 | 0.4723 | 1.1807 | 60 | 38.1 | 0.3991 | 0.25343 | 60 | waves breaking, rafted at edge, stuck together, large overwash, strong drift | 1 | 1 | 1 | 1 | NaN | 30 | 1
2016-01-22 | 14:11 |  |  | 134 | 0.6 | 1.6667 | 0.6 | 1.6667 | 0.5621 | 1.4053 | 60 | 55.2 | 0.33534 | 0.30851 | 60 | similar to 133, tethers touching tripod | 1 | 1 | 1 | 2 | 1.3882 | 29.6 | 0.98667
2016-01-22 | 14:19 |  |  | 135 | 0.8 | 1.25 | 0.8 | 1.25 | 0.9956 | 2.489 | 60 | 50.9 | 0.18933 | 0.16061 | 60 | rafted slightly once then kept apart, large overwash | 1 | 1 | 1 | 1 | NaN | 0.1 | 0.0033333
2016-01-22 | 14:26 |  |  | 136 | 1 | 1 | 1 | 1 | 1.513 | 3.7825 | 60 | 57 | 0.12458 | 0.11835 | 60 | very small overwash | 1 | 0 | 1 | 6 | 0.18717 | 0.2 | 0.0066667
2016-01-22 | 14:33 |  |  | 137 | 1.15 | 0.86957 | 1.15 | 0.86957 | 1.9152 | 4.788 | 60 | 59 | 0.098421 | 0.09678 | 60 |  | 0 | 0 | 0 | 0 | 0 | NaN | #VALUE!
2016-01-22 | 14:39 |  |  | 138 | 1.3 | 0.76923 | 1.3 | 0.76923 | 2.3118 | 5.7795 | 60 | 42.5 | 0.081536 | 0.057755 | 60 |  | 0 | 0 | 0 | 0 | 0 | NaN | #VALUE!
2016-01-22 | 14:45 |  |  | 139 | 1.5 | 0.66667 | 1.5 | 0.66667 | 2.8265 | 7.0662 | 60 | 45.3 | 0.066689 | 0.05035 | 60 |  | 0 | 0 | 0 | 0 | 0 | NaN | #VALUE!
2016-01-22 | 14:52 |  |  | 140 | 0.6 | 1.6667 | 0.6 | 1.6667 | 0.5621 | 1.4053 | 60 | 49.8 | 0.33534 | 0.27833 | 60 | repeat of 134, waves breaking, rafted twice, kept apart, different from 134, tethers touching tripod | 1 | 1 | 1 | 2 | 1.9221 | 0.26 | 0.0086667
2016-01-22 | 14:59 |  |  | 141 | 1 | 1 | 1 | 1 | 1.513 | 3.7825 | 60 | 50.2 | 0.12458 | 0.10424 | 60 | repeat of 136, no collisions, slightly smaller wave height | 0 | 0 | 0 | 0 | 0 | NaN | #VALUE!
2016-01-22 | 15:06 |  |  | 142 | 1.3 | 0.76923 | 1.3 | 0.76923 | 2.3118 | 5.7795 | 60 | 45.5 | 0.081536 | 0.061832 | 60 | repeat of 138 | 0 | 0 | 0 | 0 | 0 | NaN | #VALUE!
2016-01-22 | 15:15 | 15 |  | 143 | 0.8 | 1.25 | 0.8 | 1.25 | 0.9956 | 2.489 | 80 | 63.5 | 0.25244 | 0.20037 | 60 | initial waves broken, very large overwash, rafted 2 times, but short duration, then kept apart by scattered waves | 1 | 1 | 1 | 2 | 1.0199 | 0.48 | 0.016
2016-01-22 | 15:24 |  |  | 144 | 1 | 1 | 1 | 1 | 1.513 | 3.7825 | 80 | 69 | 0.16611 | 0.14327 | 60 | small overwash | 1 | 0 | 1 | 4 | 0.13165 | 0.16 | 0.0053333
2016-01-22 | 15:33 |  |  | 145 | 1.15 | 0.86957 | 1.15 | 0.86957 | 1.9152 | 4.788 | 80 | 79.3 | 0.13123 | 0.13008 | 60 | collisions 3x, then rafted once short duration, no contact after, small overwash | 1 | 1 | 1 | 4 | 0.17535 | 0.4 | 0.013333
2016-01-22 | 15:39 |  |  | 146 | 1.3 | 0.76923 | 1.3 | 0.76923 | 2.3118 | 5.7795 | 80 | 53.9 | 0.10872 | 0.073247 | 60 |  | 0 | 0 | 0 | 0 | 0 | NaN | #VALUE!
2016-01-22 | 15:46 |  |  | 147 | 1.5 | 0.66667 | 1.5 | 0.66667 | 2.8265 | 7.0662 | 80 | 62.4 | 0.088918 | 0.069356 | 60 |  | 0 | 0 | 0 | 0 | 0 | NaN | #VALUE!
2016-01-22 | 15:50 |  |  | 148 | 0.8 | 1.25 | 0.8 | 1.25 | 0.9956 | 2.489 | 80 | 61.5 | 0.25244 | 0.19406 | 60 | repeat of 143, same as 143 | 1 | 1 | 1 | 2 | 1.1899 | 0.56 | 0.018667
2016-01-22 | 15:57 |  |  | 149 | 1 | 1 | 1 | 1 | 1.513 | 3.7825 | 80 | 66.9 | 0.16611 | 0.13891 | 60 | repeat of 144, slightly rafted once | 1 | 1 | 1 | 5 | 0.16714 | 0.36 | 0.012
2016-01-22 | 16:02 |  |  | 150 | 1.3 | 0.76923 | 1.3 | 0.76923 | 2.3118 | 5.7795 | 80 | 55.4 | 0.10872 | 0.075285 | 60 | repeat of 146 | 0 | 0 | 0 | 0 | 0 | NaN | #VALUE!